## Sheet1
PRODUCTION CAPACITY ANALYSIS FORM
Customer: | ABC Finishing Company |  |  | Project No: | STERC Article
Project Name or Location: | Grand Rapdis, MI |  |  | Rev Date: | 2018-04-09
Existing Number of Hoists: | 3
Hoist Type: | 1000# Overhead Hoist
Loads Per Hour: | 6 |  |  | Operation hours
Cycle Time: | 600 | seconds |  | Days/year | 250
Load Size: | 8" DOT x 48" Deep x 120" Long |  |  | Hours/shift | 6.8 | 85% Efficent
Rinse Tank Size: | 20" DOT x 60" Deep x 132" Long |  |  | Shifts/day | 2
Maximum Surface Area per Load: | 150 square feet
Rectifier Size: | 24 Volt 3000 Amps | [7 empty] | Entries
NUMBER OF HOISTS |  |  | Total
| Number | Time (sec.) | Time (sec.) | [5 empty] | 3
Lifts | 23 | 10 | 230
Lowers | 23 | 10 | 230
Line Length (ft.) | 185
Factor | 5 |  | 555
FPM | 100
Total Up Drain Dwells | 3 | 12 | 36
Total Rinse Dwell Time between 5-60 seconds | 4 | 45 | 180
|  | Total | 1231 | sec.
|  | Cycle time | 600 | sec.
|  | Calculated Hoists Reqd. | 2.0517
PROCESS CAPACITY
Process | Process Time | Fill Time | Total Time | Cycle Time | Bays Reqd. | Bays Reqd. | Number of Tanks
| (Minutes) | (Seconds) | (Seconds) | (Seconds) |  | Rounded Up | on the Existing Line
Load | 2 | 60 | 180 | 600 | 0.3 | 1 | 1
Queue | 30 | 60 | 1860 | 600 | 3.1 | 4 | 4
Alkaline Clean | 6 | 60 | 420 | 600 | 0.7 | 1 | 1
Etch | 3 | 60 | 240 | 600 | 0.4 | 1 | 1
Desmut | 3 | 60 | 240 | 600 | 0.4 | 1 | 1 | .
Anodize Type II | 40 | 60 | 2460 | 600 | 4.1 | 5 | 6
Black Dye | 12 | 60 | 780 | 600 | 1.3 | 2 | 1
Dye Seal | 12 | 60 | 780 | 600 | 1.3 | 2 | 2
Hot Water Seal | 12 | 60 | 780 | 600 | 1.3 | 2 | 1
Hot Water Rinse | 4 | 60 | 300 | 600 | 0.5 | 1 | 1
Unload | 2 | 60 | 180 | 600 | 0.3 | 1 | 1
ANODIZE TIME CALCULATION
Type II
| THICKNESS - ENTER ONE VALUE | 0.5 | MILS
| CURRENT DENSITY - ENTER ONE VALUE | 10 | A/SQ.FT.
| CALCULATED TIME IN MINUTES = | 36
| CONSERVATIVE TIME IN MINUTES = | 40